## Raw Data
Raw Data
Span (l) [mm] | 250
| Sample 1 | Sample 2 | Sample 3 | Sample 4 | Sample 5 | Sample 6 | Sample 7 | Sample 8 | Sample 9 | Sample 10 | Sample 11 | Sample 12 | Sample 13 | Sample 14 | Sample 15
Length (L) [mm] | 300 | 299 | 299 | 300 | 300 | 299 | 300 | 300 | 299 | 299 | 300 | 300 | 300 | 300 | 300
Width (b) [mm] | 29.85 | 30.04 | 30.14 | 30.2 | 30.21 | 30.21 | 30.03 | 30.13 | 30.1 | 30.24 | 30.06 | 30.06 | 30.06 | 30.06 | 30.12
Thickness (h) [mm] | 3.28 | 3.31 | 3.27 | 3.26 | 3.29 | 3.28 | 3.32 | 3.34 | 3.35 | 3.32 | 3.3 | 3.35 | 3.33 | 3.31 | 3.29
Mass (m) [g] | 3 | 6 | 5 | 7 | 5 | 6 | 4 | 6 | 6 | 6 | 5 | 5 | 6 | 5 | 5
Load (P) [g] | Deflection (𝜹) [0.001"] | Deflection (𝜹) [0.001"] | Deflection (𝜹) [0.001"] | Deflection (𝜹) [0.001"] | Deflection (𝜹) [0.001"] | Deflection (𝜹) [0.001"] | Deflection (𝜹) [0.001"] | Deflection (𝜹) [0.001"] | Deflection (𝜹) [0.001"] | Deflection (𝜹) [0.001"] | Deflection (𝜹) [0.001"] | Deflection (𝜹) [0.001"] | Deflection (𝜹) [0.001"] | Deflection (𝜹) [0.001"] | Deflection (𝜹) [0.001"]
0 | 0 | 0 | 0 | 0 | 0 | 0 | 0 | 0 | 0 | 0 | 0 | 0 | 0 | 0 | 0
50 | 32 | 15 | 20 | 13 | 14 | 14 | 18 | 13 | 11 | 13 | 17 | 18 | 12 | 19 | 20
70 | 45 | 20 | 29 | 18 | 20 | 19 | 26 | 20 | 17 | 18 | 23 | 26 | 19 | 27 | 28
90 | 58 | 25 | 38 | 24 | 27 | 24 | 34 | 27 | 22 | 23 | 31 | 33 | 24 | 34 | 35
110 | 72 | 30 | 46 | 29 | 33 | 29 | 40 | 32 | 28 | 30 | 38 | 41 | 30 | 42 | 43
130 | 86 | 36 | 55 | 35 | 39 | 35 | 48 | 39 | 34 | 35 | 45 | 49 | 35 | 49 | 50
150 | 100 | 41 | 63 | 40 | 45 | 40 | 54 | 44 | 39 | 40 | 52 | 55 | 40 | 56 | 58
170 | 113 | 47 | 71 | 45 | 51 | 45 | 61 | 50 | 44 | 46 | 59 | 63 | 46 | 64 | 65
190 | 125 | 53 | 80 | 50 | 57 | 50 | 69 | 55 | 49 | 52 | 65 | 70 | 51 | 71 | 73
210 | 140 | 58 | 88 | 55 | 63 | 55 | 76 | 61 | 54 | 57 | 72 | 77 | 56 | 79 | 81
230 | 154 | 63 | 96 | 60 | 68 | 60 | 83 | 66 | 59 | 62 | 78 | 85 | 61 | 86 | 88
210 | 141 | 58 | 89 | 55 | 63 | 55 | 76 | 61 | 55 | 57 | 72 | 78 | 57 | 79 | 81
190 | 127 | 53 | 81 | 51 | 58 | 50 | 70 | 55 | 50 | 52 | 65 | 71 | 51 | 72 | 74
170 | 113 | 46 | 73 | 46 | 52 | 46 | 63 | 49 | 44 | 47 | 59 | 64 | 46 | 65 | 66
150 | 102 | 42 | 65 | 40 | 46 | 41 | 56 | 44 | 39 | 41 | 52 | 57 | 41 | 54 | 59
130 | 89 | 36 | 57 | 36 | 40 | 35 | 49 | 38 | 35 | 36 | 46 | 50 | 36 | 50 | 51
110 | 76 | 30 | 49 | 30 | 34 | 30 | 42 | 32 | 29 | 30 | 40 | 42 | 30 | 43 | 44
90 | 60 | 25 | 41 | 25 | 28 | 25 | 35 | 26 | 23 | 25 | 33 | 35 | 25 | 35 | 37
70 | 49 | 19 | 33 | 20 | 22 | 20 | 28 | 20 | 18 | 18 | 25 | 28 | 19 | 28 | 29
50 | 34 | 14 | 25 | 14 | 16 | 15 | 21 | 14 | 12 | 13 | 19 | 20 | 14 | 20 | 21
0 | 4 | 1 | 4 | 1 | 1 | 1 | 3 | 1 | 0 | 0 | 5 | 2 | 1 | 3 | 2
Force [N] | 13.78 | 35.32 | 22.68 | 36.73 | 31.17 | 33.58 | 25.13 | 35.52 | 36.94 | 39.03 | 28.72 | 26.51 | 36.67 | 25.57 | 27.07

## Calculations
|  |  | Cells in this colour require analysis of your groups lab data to obtain the "calculated" value. | Cells in this colour require analysis of your groups lab data to obtain the "calculated" value. | Cells in this colour require analysis of your groups lab data to obtain the "calculated" value. | Cells in this colour require analysis of your groups lab data to obtain the "calculated" value. | Cells in this colour require analysis of your groups lab data to obtain the "calculated" value. | Cells in this colour require analysis of your groups lab data to obtain the "calculated" value. | Cells in this colour require analysis of your groups lab data to obtain the "calculated" value. | Cells in this colour require analysis of your groups lab data to obtain the "calculated" value. | Cells in this colour require analysis of your groups lab data to obtain the "calculated" value. | Cells in this colour require analysis of your groups lab data to obtain the "calculated" value. | Cells in this colour require analysis of your groups lab data to obtain the "calculated" value. | Cells in this colour require analysis of your groups lab data to obtain the "calculated" value. | Cells in this colour require analysis of your groups lab data to obtain the "calculated" value. | Cells in this colour require analysis of your groups lab data to obtain the "calculated" value.
|  |  | Cells in this colour are for populating your lab data for your particular group. | Cells in this colour are for populating your lab data for your particular group. | Cells in this colour are for populating your lab data for your particular group. | Cells in this colour are for populating your lab data for your particular group. | Cells in this colour are for populating your lab data for your particular group. | Cells in this colour are for populating your lab data for your particular group. | Cells in this colour are for populating your lab data for your particular group. | Cells in this colour are for populating your lab data for your particular group. | Cells in this colour are for populating your lab data for your particular group. | Cells in this colour are for populating your lab data for your particular group. | Cells in this colour are for populating your lab data for your particular group. | Cells in this colour are for populating your lab data for your particular group. | Cells in this colour are for populating your lab data for your particular group. | Cells in this colour are for populating your lab data for your particular group.
|  |  | *Be mindful of the appropriate units for each data item, they are listed next to the cell. | *Be mindful of the appropriate units for each data item, they are listed next to the cell. | *Be mindful of the appropriate units for each data item, they are listed next to the cell. | *Be mindful of the appropriate units for each data item, they are listed next to the cell. | *Be mindful of the appropriate units for each data item, they are listed next to the cell. | *Be mindful of the appropriate units for each data item, they are listed next to the cell. | *Be mindful of the appropriate units for each data item, they are listed next to the cell. | *Be mindful of the appropriate units for each data item, they are listed next to the cell. | *Be mindful of the appropriate units for each data item, they are listed next to the cell. | *Be mindful of the appropriate units for each data item, they are listed next to the cell. | *Be mindful of the appropriate units for each data item, they are listed next to the cell. | *Be mindful of the appropriate units for each data item, they are listed next to the cell. | *Be mindful of the appropriate units for each data item, they are listed next to the cell. | *Be mindful of the appropriate units for each data item, they are listed next to the cell.
3 POINT BEND TEST
Calculated Values
Density
|  |  | Sample 1 | Sample 2 | Sample 3 | Sample 4 | Sample 5 | Sample 6 | Sample 7 | Sample 8 | Sample 9 | Sample 10 | Sample 11 | Sample 12 | Sample 13 | Sample 14 | Sample 15 | Average
|  |  | [g/cm3] | [g/cm3] | [g/cm3] | [g/cm3] | [g/cm3] | [g/cm3] | [g/cm3] | [g/cm3] | [g/cm3] | [g/cm3] | [g/cm3] | [g/cm3] | [g/cm3] | [g/cm3] | [g/cm3] | [g/cm3]
ρ
Young's Modulus
|  |  | Sample 1 | Sample 2 | Sample 3 | Sample 4 | Sample 5 | Sample 6 | Sample 7 | Sample 8 | Sample 9 | Sample 10 | Sample 11 | Sample 12 | Sample 13 | Sample 14 | Sample 15 | Average
|  |  | [GPa] | [GPa] | [GPa] | [GPa] | [GPa] | [GPa] | [GPa] | [GPa] | [GPa] | [GPa] | [GPa] | [GPa] | [GPa] | [GPa] | [GPa] | [GPa]
E
Rupture/Ultimate Strength
|  |  | Sample 1 | Sample 2 | Sample 3 | Sample 4 | Sample 5 | Sample 6 | Sample 7 | Sample 8 | Sample 9 | Sample 10 | Sample 11 | Sample 12 | Sample 13 | Sample 14 | Sample 15 | Average
|  |  | [MPa] | [MPa] | [MPa] | [MPa] | [MPa] | [MPa] | [MPa] | [MPa] | [MPa] | [MPa] | [MPa] | [MPa] | [MPa] | [MPa] | [MPa] | [MPa]
σULT
Raw Data
Force vs. Deflection Results
|  |  | Sample 1 | Sample 2 | Sample 3 | Sample 4 | Sample 5 | Sample 6 | Sample 7 | Sample 8 | Sample 9 | Sample 10 | Sample 11 | Sample 12 | Sample 13 | Sample 14 | Sample 15
| Mass | Force | Displacement | Displacement | Displacement | Displacement | Displacement | Displacement | Displacement | Displacement | Displacement | Displacement | Displacement | Displacement | Displacement | Displacement | Displacement
| [g] | [N] | [mm] | [mm] | [mm] | [mm] | [mm] | [mm] | [mm] | [mm] | [mm] | [mm] | [mm] | [mm] | [mm] | [mm] | [mm]
| 0 | 0
| 50 | 0.4905
| 70 | 0.6867
| 90 | 0.8829
| 110 | 1.0791
| 130 | 1.2753
| 150 | 1.4715
| 170 | 1.6677
| 190 | 1.8639
| 210 | 2.0601
| 230 | 2.2563
| 210 | 2.0601
| 190 | 1.8639
| 170 | 1.6677
| 150 | 1.4715
| 130 | 1.2753
| 110 | 1.0791
| 90 | 0.8829
| 70 | 0.6867
| 50 | 0.4905
| 0 | 0
Rupture Strength
|  |  | Sample 1 | Sample 2 | Sample 3 | Sample 4 | Sample 5 | Sample 6 | Sample 7 | Sample 8 | Sample 9 | Sample 10 | Sample 11 | Sample 12 | Sample 13 | Sample 14 | Sample 15
| # |  | [N] | [N] | [N] | [N] | [N] | [N] | [N] | [N] | [N] | [N] | [N] | [N] | [N] | [N] | [N]
| Force |  | 13.78 | 35.32 | 22.68 | 36.73 | 31.17 | 33.58 | 25.13 | 35.52 | 36.94 | 39.03 | 28.72 | 26.51 | 36.67 | 25.57 | 27.07
Description:
Type description of results here, along with sources of error, comments on test procedure etc.
𝐸=(𝐹𝑙^3)/(4𝑏ℎ^3 𝛿) = 𝐹/𝛿∙𝑙^3/(4𝑏ℎ^3 ) = 𝑠𝑙𝑜𝑝𝑒∙𝑙^3/(4𝑏ℎ^3 )
𝜎_𝑢𝑙𝑡=3𝐹𝑙/(2𝑏ℎ^2 )
𝜌=𝑚/𝑉
[𝑚𝑚]=[𝑡ℎ𝑜𝑢]∙(25.4 𝑚𝑚)/(1 𝑖𝑛)∙(1 𝑖𝑛)/(1000 𝑡ℎ𝑜𝑢)