## Raw Data
Raw Data

Span (l) / [mm]	250

	Sample 1	Sample 2	Sample 3	Sample 4	Sample 5	Sample 6	Sample 7	Sample 8	Sample 9	Sample 10	Sample 11	Sample 12	Sample 13	Sample 14	Sample 15
Length (L) / [mm]	300	299	299	300	300	299	300	300	299	299	300	300	300	300	300
Width (b) / [mm]	29.85	30.04	30.14	30.20	30.21	30.21	30.03	30.13	30.10	30.24	30.06	30.06	30.06	30.06	30.12
Thickness (h) / [mm]	3.28	3.31	3.27	3.26	3.29	3.28	3.32	3.34	3.35	3.32	3.30	3.35	3.33	3.31	3.29
Mass (m) / [g]	3	6	5	7	5	6	4	6	6	6	5	5	6	5	5

Load (P) / [g]	Deflection (𝜹) / [0.001"]	Deflection (𝜹) / [0.001"]	Deflection (𝜹) / [0.001"]	Deflection (𝜹) / [0.001"]	Deflection (𝜹) / [0.001"]	Deflection (𝜹) / [0.001"]	Deflection (𝜹) / [0.001"]	Deflection (𝜹) / [0.001"]	Deflection (𝜹) / [0.001"]	Deflection (𝜹) / [0.001"]	Deflection (𝜹) / [0.001"]	Deflection (𝜹) / [0.001"]	Deflection (𝜹) / [0.001"]	Deflection (𝜹) / [0.001"]	Deflection (𝜹) / [0.001"]
0	0	0	0	0	0	0	0	0	0	0
50	32	15	20	13	14	14	18	13	11	13	17	18	12	19	20
70	45	20	29	18	20	19	26	20	17	18	23	26	19	27	28
90	58	25	38	24	27	24	34	27	22	23	31	33	24	34	35
110	72	30	46	29	33	29	40	32	28	30	38	41	30	42	43
130	86	36	55	35	39	35	48	39	34	35	45	49	35	49	50
150	100	41	63	40	45	40	54	44	39	40	52	55	40	56	58
170	113	47	71	45	51	45	61	50	44	46	59	63	46	64	65
190	125	53	80	50	57	50	69	55	49	52	65	70	51	71	73
210	140	58	88	55	63	55	76	61	54	57	72	77	56	79	81
230	154	63	96	60	68	60	83	66	59	62	78	85	61	86	88
210	141	58	89	55	63	55	76	61	55	57	72	78	57	79	81
190	127	53	81	51	58	50	70	55	50	52	65	71	51	72	74
170	113	46	73	46	52	46	63	49	44	47	59	64	46	65	66
150	102	42	65	40	46	41	56	44	39	41	52	57	41	54	59
130	89	36	57	36	40	35	49	38	35	36	46	50	36	50	51
110	76	30	49	30	34	30	42	32	29	30	40	42	30	43	44
90	60	25	41	25	28	25	35	26	23	25	33	35	25	35	37
70	49	19	33	20	22	20	28	20	18	18	25	28	19	28	29
50	34	14	25	14	16	15	21	14	12	13	19	20	14	20	21
0	4	1	4	1	1	1	3	1	0	0	5	2	1	3	2

Force / [N]	13.78	35.32	22.68	36.73	31.17	33.58	25.13	35.52	36.94	39.03	28.72	26.51	36.67	25.57	27.07

## Calculations
			Cells in this colour require analysis of your groups lab data to obtain the "calculated" value.	Cells in this colour require analysis of your groups lab data to obtain the "calculated" value.	Cells in this colour require analysis of your groups lab data to obtain the "calculated" value.	Cells in this colour require analysis of your groups lab data to obtain the "calculated" value.	Cells in this colour require analysis of your groups lab data to obtain the "calculated" value.	Cells in this colour require analysis of your groups lab data to obtain the "calculated" value.	Cells in this colour require analysis of your groups lab data to obtain the "calculated" value.	Cells in this colour require analysis of your groups lab data to obtain the "calculated" value.
			Cells in this colour are for populating your lab data for your particular group.	Cells in this colour are for populating your lab data for your particular group.	Cells in this colour are for populating your lab data for your particular group.	Cells in this colour are for populating your lab data for your particular group.	Cells in this colour are for populating your lab data for your particular group.	Cells in this colour are for populating your lab data for your particular group.	Cells in this colour are for populating your lab data for your particular group.	Cells in this colour are for populating your lab data for your particular group.
			*Be mindful of the appropriate units for each data item, they are listed next to the cell.	*Be mindful of the appropriate units for each data item, they are listed next to the cell.	*Be mindful of the appropriate units for each data item, they are listed next to the cell.	*Be mindful of the appropriate units for each data item, they are listed next to the cell.	*Be mindful of the appropriate units for each data item, they are listed next to the cell.	*Be mindful of the appropriate units for each data item, they are listed next to the cell.	*Be mindful of the appropriate units for each data item, they are listed next to the cell.	*Be mindful of the appropriate units for each data item, they are listed next to the cell.

															Sample 1 P-δ / Displacement (δ) [mm] / Load (P) [N]					Sample 4 P-δ / Displacement (δ) [mm] / Load (P) [N]					Sample 7 P-δ / Displacement (δ) [mm] / Load (P) [N]					Sample 10 P-δ / Displacement (δ) [mm] / Load (P) [N]					Sample 13 P-δ / Displacement (δ) [mm] / Load (P) [N]
	3 POINT BEND TEST

	Calculated Values

	Density														𝜌=𝑚/𝑉
			Sample 1	Sample 2	Sample 3	Sample 4	Sample 5	Sample 6	Sample 7	Sample 8	Sample 9	Sample 10	Sample 11	Sample 12	Sample 13	Sample 14	Sample 15	Average
			[g/cm3]	[g/cm3]	[g/cm3]	[g/cm3]	[g/cm3]	[g/cm3]	[g/cm3]	[g/cm3]	[g/cm3]	[g/cm3]	[g/cm3]	[g/cm3]	[g/cm3]	[g/cm3]	[g/cm3]	[g/cm3]
	ρ		0.102136699758957	0.201814394826103	0.169671076533322	0.237002126247647	0.16768805460728	0.202514205763992	0.13373507349411	0.198739593498035	0.199007186315337	0.199875789189566	0.168014140070028	0.16550646633764	0.199800599002196	0.167506544480693	0.168189114531405	0.179	0.178746737643754	0.178746737643754	0.178746737643754	0.178746737643754	0.178746737643754	0.178746737643754	0.178746737643754	0.178746737643754	0.178746737643754	0.178746737643754	0.178746737643754	0.178746737643754	0.178746737643754	0.178746737643754

	Young's Modulus														𝐸=(𝐹𝑙^3)/(4𝑏ℎ^3 𝛿) = 𝐹/𝛿∙𝑙^3/(4𝑏ℎ^3 ) = 𝑠𝑙𝑜𝑝𝑒∙𝑙^3/(4𝑏ℎ^3 )
			Sample 1	Sample 2	Sample 3	Sample 4	Sample 5	Sample 6	Sample 7	Sample 8	Sample 9	Sample 10	Sample 11	Sample 12	Sample 13	Sample 14	Sample 15	Average
			[GPa]	[GPa]	[GPa]	[GPa]	[GPa]	[GPa]	[GPa]	[GPa]	[GPa]
	E		2.1572	5.0641	3.4712	5.5205	4.6901	5.477	3.8713	4.6271	5.0653	4.9676	4.1754	3.6483	5.0824	3.7539	3.7183	4.353	4.35264666666667	4.35264666666667	4.35264666666667	4.35264666666667	4.35264666666667	4.35264666666667	4.35264666666667	4.35264666666667	4.35264666666667	4.35264666666667	4.35264666666667	4.35264666666667	4.35264666666667	4.35264666666667

	Rupture/Ultimate Strength														𝜎_𝑢𝑙𝑡=3𝐹𝑙/(2𝑏ℎ^2 )
			Sample 1	Sample 2	Sample 3	Sample 4	Sample 5	Sample 6	Sample 7	Sample 8	Sample 9	Sample 10	Sample 11	Sample 12	Sample 13	Sample 14	Sample 15	Average
			[MPa]	[MPa]	[MPa]	[MPa]	[MPa]	[MPa]	[MPa]	[MPa]	[MPa]
	σULT		16.0912	40.2435	26.3898	42.9151	35.7458	38.7448	28.4703	39.6289	41.0083	43.9109	32.9002	29.4688	41.2539	29.115	31.1367	34.468	34.4682133333333	34.4682133333333	34.4682133333333	34.4682133333333	34.4682133333333	34.4682133333333	34.4682133333333	34.4682133333333	34.4682133333333	34.4682133333333	34.4682133333333	34.4682133333333	34.4682133333333	34.4682133333333

	Raw Data														Sample 2 P-δ / Displacement (δ) [mm] / Load (P) [N]					Sample 5 P-δ / Displacement (δ) [mm] / Load (P) [N]					Sample 8 P-δ / Displacement (δ) [mm] / Load (P) [N]					Sample 11 P-δ / Displacement (δ) [mm] / Load (P) [N]					Sample 14 P-δ / Displacement (δ) [mm] / Load (P) [N]

	Force vs. Deflection Results
			Sample 1	Sample 2	Sample 3	Sample 4	Sample 5	Sample 6	Sample 7	Sample 8	Sample 9	Sample 10	Sample 11	Sample 12	Sample 13	Sample 14	Sample 15
	Mass	Force	Displacement	Displacement	Displacement	Displacement	Displacement	Displacement	Displacement	Displacement	Displacement
	[g]	[N]	[mm]	[mm]	[mm]	[mm]	[mm]	[mm]	[mm]	[mm]	[mm]	[𝑚𝑚]=[𝑡ℎ𝑜𝑢]∙(25.4 𝑚𝑚)/(1 𝑖𝑛)∙(1 𝑖𝑛)/(1000 𝑡ℎ𝑜𝑢)
	0	0.000	0	0	0	0	0	0	0	0
	50	0.491	0.8128	0.381	0.508	0.3302	0.3556	0.3556	0.4572	0.3302	0.2794	0.3302	0.4318	0.4572	0.3048	0.4826	0.508
	70	0.687	1.143	0.508	0.7366	0.4572	0.508	0.4826	0.6604	0.508	0.4318	0.4572	0.5842	0.6604	0.4826	0.6858	0.7112
	90	0.883	1.4732	0.635	0.9652	0.6096	0.6858	0.6096	0.8636	0.6858	0.5588	0.5842	0.7874	0.8382	0.6096	0.8636	0.889
	110	1.079	1.8288	0.762	1.1684	0.7366	0.8382	0.7366	1.016	0.8128	0.7112	0.762	0.9652	1.0414	0.762	1.0668	1.0922
	130	1.275	2.1844	0.9144	1.397	0.889	0.9906	0.889	1.2192	0.9906	0.8636	0.889	1.143	1.2446	0.889	1.2446	1.27
	150	1.472	2.54	1.0414	1.6002	1.016	1.143	1.016	1.3716	1.1176	0.9906	1.016	1.3208	1.397	1.016	1.4224	1.4732
	170	1.668	2.8702	1.1938	1.8034	1.143	1.2954	1.143	1.5494	1.27	1.1176	1.1684	1.4986	1.6002	1.1684	1.6256	1.651
	190	1.864	3.175	1.3462	2.032	1.27	1.4478	1.27	1.7526	1.397	1.2446	1.3208	1.651	1.778	1.2954	1.8034	1.8542
	210	2.060	3.556	1.4732	2.2352	1.397	1.6002	1.397	1.9304	1.5494	1.3716	1.4478	1.8288	1.9558	1.4224	2.0066	2.0574
	230	2.256	3.9116	1.6002	2.4384	1.524	1.7272	1.524	2.1082	1.6764	1.4986	1.5748	1.9812	2.159	1.5494	2.1844	2.2352
	210	2.060	3.5814	1.4732	2.2606	1.397	1.6002	1.397	1.9304	1.5494	1.397	1.4478	1.8288	1.9812	1.4478	2.0066	2.0574
	190	1.864	3.2258	1.3462	2.0574	1.2954	1.4732	1.27	1.778	1.397	1.27	1.3208	1.651	1.8034	1.2954	1.8288	1.8796
	170	1.668	2.8702	1.1684	1.8542	1.1684	1.3208	1.1684	1.6002	1.2446	1.1176	1.1938	1.4986	1.6256	1.1684	1.651	1.6764
	150	1.472	2.5908	1.0668	1.651	1.016	1.1684	1.0414	1.4224	1.1176	0.9906	1.0414	1.3208	1.4478	1.0414	1.3716	1.4986					Sample 3 P-δ / Displacement (δ) [mm] / Load (P) [N]					Sample 6 P-δ / Displacement (δ) [mm] / Load (P) [N]					Sample 9 P-δ / Displacement (δ) [mm] / Load (P) [N]					Sample 12 P-δ / Displacement (δ) [mm] / Load (P) [N]					Sample 15 P-δ / Displacement (δ) [mm] / Load (P) [N]
	130	1.275	2.2606	0.9144	1.4478	0.9144	1.016	0.889	1.2446	0.9652	0.889	0.9144	1.1684	1.27	0.9144	1.27	1.2954
	110	1.079	1.9304	0.762	1.2446	0.762	0.8636	0.762	1.0668	0.8128	0.7366	0.762	1.016	1.0668	0.762	1.0922	1.1176
	90	0.883	1.524	0.635	1.0414	0.635	0.7112	0.635	0.889	0.6604	0.5842	0.635	0.8382	0.889	0.635	0.889	0.9398
	70	0.687	1.2446	0.4826	0.8382	0.508	0.5588	0.508	0.7112	0.508	0.4572	0.4572	0.635	0.7112	0.4826	0.7112	0.7366
	50	0.491	0.8636	0.3556	0.635	0.3556	0.4064	0.381	0.5334	0.3556	0.3048	0.3302	0.4826	0.508	0.3556	0.508	0.5334
	0	0.000	0.1016	0.0254	0.1016	0.0254	0.0254	0.0254	0.0762	0.0254	0	0	0.127	0.0508	0.0254	0.0762	0.0508

	Rupture Strength
			Sample 1	Sample 2	Sample 3	Sample 4	Sample 5	Sample 6	Sample 7	Sample 8	Sample 9	Sample 10	Sample 11	Sample 12	Sample 13	Sample 14	Sample 15
	#		[N]	[N]	[N]	[N]	[N]	[N]	[N]	[N]	[N]
	Force		13.78	35.32	22.68	36.73	31.17	33.58	25.13	35.52	36.94	39.03	28.72	26.51	36.67	25.57	27.07

Description:
Type description of results here, along with sources of error, comments on test procedure etc. Average